## Sheet1
**** RAPI protocol ****
Fx - function
Sx - set parameter
Gx - get parameter
Tx commands for debugging only #define RAPI_T_COMMMANDS
command formats
1. with XOR checksum (recommended) - $cc pp pp ...^xk\r
2. with additive checksum (legacy) - $cc pp pp ...*ck\r
3. no checksum (FOR TESTING ONLY! DON'T USE FOR APPS) - $cc pp pp ...\r
4. checksum + sequence id (v3.0.0+) - $cc pp pp .. :ss^xk\r
\r = carriage return = 13d = 0x0D
cc = 2-letter command
pp = parameters
xk = 2-hex-digit checksum - 8-bit XOR of all characters before '^'
ck = 2-hex-digit checksum - 8-bit sum of all characters before '*'
ss = optional 2-hex-digit sequence id - response will echo the sequence id
so that receiver can verify that the response matches the command
ss CANNOT be 00, which is reserved as an invalid value
response format (v1.0.3-)
$OK [optional parameters]\r - success
$NK [optional parameters]\r - failure
response format (v2.0.0+)
$OK [optional parameters]^xk\r - success
$NK [optional parameters]^xk\r - failure
xk = 2-hex-digit checksum - 8-bit XOR of all characters before '^'
response format (v3.0.0+)
$OK [optional parameters] [:ss]^xk\r - success
$NK [optional parameters] [:ss]^xk\r - failure
xk = 2-hex-digit checksum - 8-bit XOR of all characters before '^'
ss = optional 2-hex-digit sequence ID which was sent with the command
only present if a sequence ID was send with the command
asynchronous messages | response | Mean | comment
$ST | state\r | EVSE state transition - sent whenever EVSE state changes state: EVSE_STATE_xxx
$WF | mode\r | Request client WiFi mode mode: WIFI_MODE_XXX | (currently very long press (10 sec) of menu btn on OpenEVSE will send WIFI_MODE_AP_DEFAULT v2.0.1+: 2-hex-digit XOR checksum appended to asynchronous messages
Functions | params | action | comment | example
F0 | { 0¦1 } | enable/disable display updates enables/disables g_OBD.Update() |  | $F0 1^43 - enable display updates and call g_OBD.Update() $F0 0^42 - disable display updates
FB | { color } | set LCD backlight color |  | OFF:0 RED:1 YELLOW:3 GREEN:2 TEAL:6 BLUE:4 VIOLET:5 WHITE 7 $FB 7*03 - set backlight to white
FD |  | disable EVSE |  | $FD*AE
FE |  | enable EVSE |  | $FE*AF
FP | {x,y} | print text on lcd display
FR |  | reset EVSE |  | $FR*BC
FS |  | sleep EVSE |  | $FS*BD
Set parameters | params | action | comment | example
S0 | { 0¦1 } | set LCD type |  | $S0 0*F7 = monochrome backlight $S0 1*F8 = RGB backlight
S1 | { yr, mo, day, hr, min, sec } | set clock (RTC) yr=2-digit year
S2 | { 0¦1 } | disable/enable ammeter calibration mode ammeter is read even when not charging |  | $S2 0*F9 $S2 1*FA
S3 | {cnt} | set charge time limit to cnt*15 minutes | (0=disable, max=255)
S4 | { 0¦1 } | set auth lock (needs AUTH_LOCK defined and AUTH_LOCK_REG undefined) | 0 = unlocked 1 = locked - EVSE won't charge until unlocked When auth lock is on, will not transition to State C and a lock icon is displayed in States A & B.
SA | {currentscalefactor, currentoffset} | set ammeter settings
SC | {amps [N]} | set current capacity | Response: if amps < minimum current capacity, will set to minimum and return $NK amps if amps > maximum current capacity, will set to maximum and return $NK amps otherwise return $OK amps default action is to save new current capacity to EEPROM. if N is specified, then new current capacity is volatile, and will be reset to previous value at next reboot
SD | { 0¦1 } | disable/enable diode check |  | $SD 0*0B $SD 1*0C
SE | { 0¦1 } | disable/enable command echo | use this for interactive terminal sessions with RAPI. RAPI will echo back characters as they are typed, and add a <LF> character after its replies. Valid only over a serial connection, DO NOT USE on I2C | $SE 0*0C $SE 1*0D
SF | { 0¦1 } | disable/enable GFI self test |  | $SF 0*0D $SF 1*0E
SG | { 0¦1 } | disable/enable ground check |  | $SG 0*0E $SG 1*0F
SH | { kWh } | set charge limit to kWh
SK | { Wh } | SK - set accumulated Wh (v1.0.3+) |  | $SK 0*12 - set accumulated Wh to 0
SL | { 1¦2¦A } | set service level L1/L2/Auto |  | $SL 1*14 $SL 2*15 $SL A*24
SM | { voltscalefactor, voltoffset } | set voltMeter settings
SO | { ambientthresh, irthresh } | set Overtemperature thresholds | thresholds are in 10ths of a degree Celcius to disable temperature monitoring, set ambientthresh=irthresh=0
SR | { 0¦1 } | disable/enable stuck relay check |  | $SR 0*19 $SR 1*1A
ST | { starthr, startmin, endhr, endmin } | set timer |  | $ST 0 0 0 0*0B - cancel timer
SV | { 0¦1 } | disable/enable vent required |  | $SV 0*1D $SV 1*1E
Get parameter | response | Mean | comment
G0 | $OK connectstate | get EV connect state | response: connectstate: 0=not connected, 1=connected, 2=unknown -> connectstate is unknown when EVSE pilot is -12VDC
G3 | $OK cnt | get time limit | cnt*15 = minutes = 0 = no time limit
G4 | $OK lockstate | get auth lock | lockstate = 0=unlocked, =1=locked needs AUTH_LOCK defined and AUTH_LOCK_REG undefined
GA | $OK currentscalefactor currentoffset | get ammeter settings |  | $GA*AC
GC | $OK minamps maxamps | get current capacity range in amps |  | $GC*AE
GD | $OK starthr startmin endhr endmin | get Delay timer | all values decimal if timer disabled, starthr=startmin=endhr=endmin=0
GE | $OK amps(decimal) flags(hex) | get amps settings |  | $GE*B0
GF | $OK gfitripcnt nogndtripcnt stuckrelaytripcnt (all values hex) | get fault counters | maximum trip count = 0xFF for any counter | $GF*B1
GG | $OK milliamps millivolts | get charging current and voltage | AMMETER must be defined in order to get amps, otherwise returns -1 amps VOLTMETER must be defined in order to get voltage, otherwise returns -1 volts | $GG*B2
GH | $OK kWh | get cHarge limit | kWh = 0 = no charge limit
GM | $OK voltcalefactor voltoffset | get voltMeter settings |  | $GM^2E
GO | $OK ambientthresh irthresh | get Overtemperature thresholds | thresholds are in 10ths of a degree Celcius | $GO^2C
GP | $OK ds3231temp mcp9808temp tmp007temp | get temPerature (v1.0.3+) | ds3231temp - temperature from DS3231 RTC mcp9808temp - temperature from MCP9808 tmp007temp - temperature from TMP007 all temperatures are in 10th's of a degree Celcius if any temperature sensor is not installed, its return value will be 0 | $GP*BB
GS | $OK evsestate elapsed | get state | evsestate(dec): EVSE_STATE_xxx #define EVSE_STATE_A 0x01 // vehicle state A 12V - not connected #define EVSE_STATE_B 0x02 // vehicle state B 9V - connected, ready #define EVSE_STATE_C 0x03 // vehicle state C 6V - charging #define EVSE_STATE_D 0x04 // vehicle state D 3V - vent required elapsed(dec): elapsed charge time in seconds (valid only when in state C) | $GS*BE
GT | $OK yr mo day hr min sec | get time (RTC) | yr=2-digit year | $GT*BF
GU | $OK Wattseconds Whacc | get energy usage (v1.0.3+) | Wattseconds - Watt-seconds used this charging session, note you'll divide Wattseconds by 3600 to get Wh Whacc - total Wh accumulated over all charging sessions, note you'll divide Wh by 1000 to get kWh | $GU*C0
GV | $OK firmware_version protocol_version | get version |  | $GV*C1
Debug | params | action | comment | example
T0 | { amps } | set fake charging current | response: $OK